## AlienWhoopF0_BOM
Qty | Value | Part Num | Package | Parts | Comments
6 | 0.1uF | GCM155R71C104KA55D | 0402 | C1, C4, C5, C9, C11, C24 | Can substitute
5 | 10K | RC0402FR-0710KL | 0402 | R1, R6, R7, R8, R9 | Can substitute
4 | 53047-02 | 53047-0210 | 53047-02 | M0, M1, M2, M3 | Molex motor plugs; can substitute 2-pin 1.25mm pitch shrouded
4 | FDMA410NZ | FDMA410NZ | MICROFET-2X2 | Q0, Q1, Q2, Q3 | For better performance use Infineon IRFHS8342TRP
3 | 22UF | JMK212BJ226MG-T | YUDEN-CAP-0805 | C25, C26, C27 | Can substitute
2 | 2K7 | AC0402JR-072K7L | 0402 | R2, R3 | For I2C gyro; can substitute/change value to find optimal performance
2 | 10nF | GCM155R71H103KA55D | 0402 | C3, C10 | Can substitute
2 | 1uF | GRM155C71A105KE11D | 0402 | C2, C22 | Can substitute
2 | 10UF | JMK212AB7106KG-T | YUDEN-CAP-0805 | C7, C8 | Can substitute
1 | 3.3V | AP2210N-3.3TRG1 | SOT-23 | Q5 | Don't use AP2210N! Use LM6206N3 (662K); can be harvested from toy fc/tx
1 | BLUE | APHCM2012QBC/D-F01 | SMD-CHIP-LED-0805 | LED0 | Blue LED; can substitute--update CLR as necessary
1 | 1K | AT0402BRD071KL | 0402 | R5 | For voltage divider; can substitute
1 | 2K | AT0402BRE072KL | 0402 | R10 | For voltage divider; can substitute
1 | 1UH | DFE201612E-1R0M=P2 | DFE201612E-INDUCTOR | L1 | Can substitute
1 | 2.2uF | GRM155C70J225KE11D | 0402 | C23 | Can substitute
1 | 4.7uF | GRM155R60G475ME47J | 0402 | C6 | Can substitute
1 | MPU-6881 | MPU-6881 | QFN24_PAD | U1 | Can substitute Invensense MPU-6500, MPU-9250, etc; update NFE gyro code
1 | 200R | RC0402JR-7D200RL | 0402 | R4 | Current limiting resistor (CLR) for LED0; match to LED0 datasheet
1 | STM32F030F4P | STM32F030F4P6TR | TSSOP20-I | U2 | MCU
1 | TPS63061DSC5V | TPS63061DSCR | TPS6306X | U7 | Buck boost